## ProductsList
Microcontrollers & microprocessors/STM32 32-bit Arm Cortex MCUs
Part Number | General Description | Marketing Status | USART typ | UART Total | UART typ | Timers (32-bit) typ | Timers (16-bit) typ | SPI Total | SPI typ | Package Pin Count | I2C Total | I2C typ | FPU | Data E2PROM (B) nom | CCM RAM (I/D) (kByte) typ | Advanced Motor Control Timers | Additional Interfaces | A/D Converters 16-bit |  | A/D Converters 14-bit | A/D Converters 12-bit | A/D Converters 14-bit | A/D Converters 12-bit | Package | Core | Operating Frequency (MHz) | Flash Size (kB) (Prog) | RAM Size (kB) | I/Os (High Current) | GP Timers Total | A/D Converters: Total Number of A/D Converters
[18 empty] | Number of Channels typ | Number of A/D Converters typ | Number of Channels typ | Number of Channels typ | Number of A/D Converters typ | Number of A/D Converters typ
STM32L4Q5RGT6P | Ultra-low-power with FPU Arm Cortex-M4 MCU 120 MHz with 1024 kbytes of Flash memory, USB OTG, DFSDM, CHROM-ART, AES, PKA | Active | - | 1 | - | 2 | 11 | - | - | 64 | 4 | 4 | Single-precision FPU | - | - | - | DFSDM, SAI | - | - | - | - | - | 2 | LQFP 64 10x10x1.4 mm | Arm Cortex-M4 | 120 | 1024 | 320 | - | 13 | 2
STM32L4Q5RGT3 | Ultra-low-power with FPU Arm Cortex-M4 MCU 120 MHz with 1024 kbytes of Flash memory, USB OTG, DFSDM, CHROM-ART, AES, PKA | Active | 6 | 7 | - | 2 | 11 | 9 | 3 | 64 | 4 | 4 | Single-precision FPU | - | - | - | DFSDM, SAI | - | - | - | 16 | - | 2 | LQFP 64 10x10x1.4 mm | Arm Cortex-M4 | 120 | 1024 | 320 | 54 | 13 | 2
STM32L4Q5RGT6 | Ultra-low-power with FPU Arm Cortex-M4 MCU 120 MHz with 1024 kbytes of Flash memory, USB OTG, DFSDM, CHROM-ART, AES, PKA | Active | 6 | 7 | - | 2 | 11 | 9 | 3 | 64 | 4 | 4 | Single-precision FPU | - | - | - | DFSDM, SAI | - | - | - | 16 | - | 2 | LQFP 64 10x10x1.4 mm | Arm Cortex-M4 | 120 | 1024 | 320 | 54 | 13 | 2
STM32L4P5RGT6 | Ultra-low-power with FPU Arm Cortex-M4 MCU 120 MHz with 1024 kbytes of Flash memory, USB OTG, DFSDM, CHROM-ART | Active | - | 1 | - | 2 | 11 | - | - | 64 | 4 | 4 | Single-precision FPU | - | - | - | DFSDM, SAI | - | - | - | - | - | 2 | LQFP 64 10x10x1.4 mm | Arm Cortex-M4 | 120 | 1024 | 320 | 54 | 13 | 2
STM32L4P5RGT6P | Ultra-low-power with FPU Arm Cortex-M4 MCU 120 MHz with 1024 kbytes of Flash memory, USB OTG, DFSDM, CHROM-ART | Active | - | 1 | - | 2 | 11 | - | - | 64 | 4 | 4 | Single-precision FPU | - | - | - | DFSDM, SAI | - | - | - | - | - | 2 | LQFP 64 10x10x1.4 mm | Arm Cortex-M4 | 120 | 1024 | 320 | 54 | 13 | 2
STM32U595RIT6QTR | Ultra-low-power with FPU Arm Cortex-M33 MCU with TrustZone, 160 MHz with 2 Mbytes of Flash memory | Active | 4 | 8 | 3 | 4 | 11 | 7 | 3 | 64 | 6 | 6 | Single-precision FPU | - | - | - | - | - | - | 15 | 15 | 2 | 1 | LQFP 64 10x10x1.4 mm | Arm Cortex-M33 | 160 | 2048 | 2514 | 47 | 15 | 3
STM32U595RIT6Q | Ultra-low-power with FPU Arm Cortex-M33 MCU with TrustZone, 160 MHz with 2 Mbytes of Flash memory | Active | 4 | 8 | 3 | 4 | 11 | 7 | 3 | 64 | 6 | 6 | Single-precision FPU | - | - | - | - | - | - | 15 | 15 | 2 | 1 | LQFP 64 10x10x1.4 mm | Arm Cortex-M33 | 160 | 2048 | 2514 | 47 | 15 | 3
STM32U595RIT6TR | Ultra-low-power with FPU Arm Cortex-M33 MCU with TrustZone, 160 MHz with 2 Mbytes of Flash memory | Active | 4 | 8 | 3 | 4 | 11 | 7 | 3 | 64 | 6 | 6 | Single-precision FPU | - | - | - | - | - | - | 17 | 17 | 2 | 1 | LQFP 64 10x10x1.4 mm | Arm Cortex-M33 | 160 | 2048 | 2514 | 51 | 15 | 3
STM32U595RIT6 | Ultra-low-power with FPU Arm Cortex-M33 MCU with TrustZone, 160 MHz with 2 Mbytes of Flash memory | Active | 4 | 8 | 3 | 4 | 11 | 7 | 3 | 64 | 6 | 6 | Single-precision FPU | - | - | - | - | - | - | 17 | 17 | 2 | 1 | LQFP 64 10x10x1.4 mm | Arm Cortex-M33 | 160 | 2048 | 2514 | 51 | 15 | 3
STM32U595RJT6 | Ultra-low-power with FPU Arm Cortex-M33 MCU with TrustZone, 160 MHz with 4 Mbytes of Flash memory | Active | 4 | 8 | 3 | 4 | 11 | 7 | 3 | 64 | 6 | 6 | Single-precision FPU | - | - | - | - | - | - | 17 | 17 | 2 | 1 | LQFP 64 10x10x1.4 mm | Arm Cortex-M33 | 160 | 4096 | 2514 | 51 | 15 | 3
STM32U595RJT3 | Ultra-low-power with FPU Arm Cortex-M33 MCU with TrustZone, 160 MHz with 4 Mbytes of Flash memory | Active | 4 | 8 | 3 | 4 | 11 | 7 | 3 | 64 | 6 | 6 | Single-precision FPU | - | - | - | - | - | - | 17 | 17 | 2 | 1 | LQFP 64 10x10x1.4 mm | Arm Cortex-M33 | 160 | 4096 | 2514 | 51 | 15 | 3
STM32U595RJT6Q | Ultra-low-power with FPU Arm Cortex-M33 MCU with TrustZone, 160 MHz with 4 Mbytes of Flash memory | Active | 4 | 8 | 3 | 4 | 11 | 7 | 3 | 64 | 6 | 6 | Single-precision FPU | - | - | - | - | - | - | 15 | 15 | 2 | 1 | LQFP 64 10x10x1.4 mm | Arm Cortex-M33 | 160 | 4096 | 2514 | 47 | 15 | 3
STM32U5A5RJT6 | Ultra-low-power with FPU Arm Cortex-M33 MCU with TrustZone, 160 MHz with 4 Mbytes of Flash memory | Active | 4 | 8 | 3 | 4 | 11 | 7 | 3 | 64 | 6 | 6 | Single-precision FPU | - | - | - | - | - | - | 17 | 17 | 2 | 1 | LQFP 64 10x10x1.4 mm | Arm Cortex-M33 | 160 | 4096 | 2514 | 51 | 15 | 3
STM32U5A5RJT6Q | Ultra-low-power with FPU Arm Cortex-M33 MCU with TrustZone, 160 MHz with 4 Mbytes of Flash memory | Active | 4 | 8 | 3 | 4 | 11 | 7 | 3 | 64 | 6 | 6 | Single-precision FPU | - | - | - | - | - | - | 15 | 15 | 2 | 1 | LQFP 64 10x10x1.4 mm | Arm Cortex-M33 | 160 | 4096 | 2514 | 47 | 15 | 3
STM32U575RGT6TR | Ultra-low-power with FPU Arm Cortex-M33 MCU with TrustZone, 160 MHz with 1 Mbyte of Flash memory | Active | 3 | 6 | 2 | - | - | 6 | 3 | 64 | 4 | 4 | Single-precision FPU | - | - | - | ADF, MDF, Parallel camera interface, SAI, SD/MMC, Vref Buffer | - | - | 17 | 17 | 1 | 1 | LQFP 64 10x10x1.4 mm | Arm Cortex-M33 | 160 | 1024 | 786 | 50 | - | 2
STM32U575RGT6QTR | Ultra-low-power with FPU Arm Cortex-M33 MCU with TrustZone, 160 MHz with 1 Mbyte of Flash memory | Active | 3 | 6 | 2 | - | - | 6 | 3 | 64 | 4 | 4 | Single-precision FPU | - | - | - | ADF, MDF, Parallel camera interface, SAI, SD/MMC, Vref Buffer | - | - | 15 | 15 | 1 | 1 | LQFP 64 10x10x1.4 mm | Arm Cortex-M33 | 160 | 1024 | 786 | 47 | - | 2
STM32U575RGT3 | Ultra-low-power with FPU Arm Cortex-M33 MCU with TrustZone, 160 MHz with 1 Mbyte of Flash memory | Active | 3 | 6 | 2 | - | - | 6 | 3 | 64 | 4 | 4 | Single-precision FPU | - | - | - | ADF, MDF, Parallel camera interface, SAI, SD/MMC, Vref Buffer | - | - | 17 | 17 | 1 | 1 | LQFP 64 10x10x1.4 mm | Arm Cortex-M33 | 160 | 1024 | 786 | 50 | - | 2
STM32U575RGT6 | Ultra-low-power with FPU Arm Cortex-M33 MCU with TrustZone, 160 MHz with 1 Mbyte of Flash memory | Active | 3 | 6 | 2 | - | - | 6 | 3 | 64 | 4 | 4 | Single-precision FPU | - | - | - | ADF, MDF, Parallel camera interface, SAI, SD/MMC, Vref Buffer | - | - | 17 | 17 | 1 | 1 | LQFP 64 10x10x1.4 mm | Arm Cortex-M33 | 160 | 1024 | 786 | 50 | - | 2
STM32U575RGT6Q | Ultra-low-power with FPU Arm Cortex-M33 MCU with TrustZone, 160 MHz with 1 Mbyte of Flash memory | Active | 3 | 6 | 2 | - | - | 6 | 3 | 64 | 4 | 4 | Single-precision FPU | - | - | - | ADF, MDF, Parallel camera interface, SAI, SD/MMC, Vref Buffer | - | - | 15 | 15 | 1 | 1 | LQFP 64 10x10x1.4 mm | Arm Cortex-M33 | 160 | 1024 | 786 | 47 | - | 2
STM32U575RIT3 | Ultra-low-power with FPU Arm Cortex-M33 MCU with TrustZone, 160 MHz with 2 Mbytes of Flash memory | Active | 3 | 6 | 2 | - | - | 6 | 3 | 64 | 4 | 4 | Single-precision FPU | - | - | - | ADF, MDF, Parallel camera interface, SAI, SD/MMC | - | - | 17 | 17 | 1 | 1 | LQFP 64 10x10x1.4 mm | Arm Cortex-M33 | 160 | 2048 | 786 | 50 | - | 2
STM32U575RIT6Q | Ultra-low-power with FPU Arm Cortex-M33 MCU with TrustZone, 160 MHz with 2 Mbytes of Flash memory | Active | 3 | 6 | 2 | - | - | 6 | 3 | 64 | 4 | 4 | Single-precision FPU | - | - | - | ADF, MDF, Parallel camera interface, SAI, SD/MMC | - | - | 15 | 15 | 1 | 1 | LQFP 64 10x10x1.4 mm | Arm Cortex-M33 | 160 | 2048 | 786 | 47 | - | 2
STM32U575RIT6 | Ultra-low-power with FPU Arm Cortex-M33 MCU with TrustZone, 160 MHz with 2 Mbytes of Flash memory | Active | 3 | 6 | 2 | - | - | 6 | 3 | 64 | 4 | 4 | Single-precision FPU | - | - | - | ADF, MDF, Parallel camera interface, SAI, SD/MMC | - | - | 17 | 17 | 1 | 1 | LQFP 64 10x10x1.4 mm | Arm Cortex-M33 | 160 | 2048 | 786 | 50 | - | 2
STM32U585RIT3TR | Ultra-low-power with FPU Arm Cortex-M33 MCU with TrustZone, 160 MHz with 2 Mbytes of Flash memory | Active | 3 | 6 | 2 | - | - | 6 | 3 | 64 | 4 | 4 | Single-precision FPU | - | - | - | ADF, MDF, Parallel camera interface, SAI, SD/MMC | - | - | 17 | 17 | 1 | 1 | LQFP 64 10x10x1.4 mm | Arm Cortex-M33 | 160 | 2048 | 786 | 50 | - | 2
STM32U585RIT6 | Ultra-low-power with FPU Arm Cortex-M33 MCU with TrustZone, 160 MHz with 2 Mbytes of Flash memory | Active | 3 | 6 | 2 | - | - | 6 | 3 | 64 | 4 | 4 | Single-precision FPU | - | - | - | ADF, MDF, Parallel camera interface, SAI, SD/MMC | - | - | 17 | 17 | 1 | 1 | LQFP 64 10x10x1.4 mm | Arm Cortex-M33 | 160 | 2048 | 786 | 50 | - | 2
STM32U585RIT6QTR | Ultra-low-power with FPU Arm Cortex-M33 MCU with TrustZone, 160 MHz with 2 Mbytes of Flash memory | Active | 3 | 6 | 2 | - | - | 6 | 3 | 64 | 4 | 4 | Single-precision FPU | - | - | - | ADF, MDF, Parallel camera interface, SAI, SD/MMC | - | - | 15 | 15 | 1 | 1 | LQFP 64 10x10x1.4 mm | Arm Cortex-M33 | 160 | 2048 | 786 | 47 | - | 2
STM32U585RIT6Q | Ultra-low-power with FPU Arm Cortex-M33 MCU with TrustZone, 160 MHz with 2 Mbytes of Flash memory | Active | 3 | 6 | 2 | - | - | 6 | 3 | 64 | 4 | 4 | Single-precision FPU | - | - | - | ADF, MDF, Parallel camera interface, SAI, SD/MMC | - | - | 15 | 15 | 1 | 1 | LQFP 64 10x10x1.4 mm | Arm Cortex-M33 | 160 | 2048 | 786 | 47 | - | 2
STM32U585RIT6TR | Ultra-low-power with FPU Arm Cortex-M33 MCU with TrustZone, 160 MHz with 2 Mbytes of Flash memory | Active | 3 | 6 | 2 | - | - | 6 | 3 | 64 | 4 | 4 | Single-precision FPU | - | - | - | ADF, MDF, Parallel camera interface, SAI, SD/MMC | - | - | 17 | 17 | 1 | 1 | LQFP 64 10x10x1.4 mm | Arm Cortex-M33 | 160 | 2048 | 786 | 50 | - | 2
STM32U585RIT3Q | Ultra-low-power with FPU Arm Cortex-M33 MCU with TrustZone, 160 MHz with 2 Mbytes of Flash memory | Active | 3 | 6 | 2 | 4 | 11 | 6 | 3 | 64 | 4 | 4 | Single-precision FPU | - | - | 2 | ADF, MDF, Parallel camera interface, SAI, SD/MMC | - | - | 15 | 15 | 1 | 1 | LQFP 64 10x10x1.4 mm | Arm Cortex-M33 | 160 | 2048 | 786 | 47 | 15 | 2
STM32U585RIT3 | Ultra-low-power with FPU Arm Cortex-M33 MCU with TrustZone, 160 MHz with 2 Mbytes of Flash memory | Active | 3 | 6 | 2 | - | - | 6 | 3 | 64 | 4 | 4 | Single-precision FPU | - | - | - | ADF, MDF, Parallel camera interface, SAI, SD/MMC | - | - | 17 | 17 | 1 | 1 | LQFP 64 10x10x1.4 mm | Arm Cortex-M33 | 160 | 2048 | 786 | 50 | - | 2
STM32L4A6RGT6P | Ultra-low-power with FPU Arm Cortex-M4 MCU 80 MHz with 1 Mbyte of Flash memory, USB OTG, LCD, AES-256, DFSDM | Active | 3 | 6 | 2 | 2 | 9 | 6 | 3 | 64 | 3 | 3 | Single-precision FPU | - | - | - | DFSDM, Parallel camera interface, SAI, SD/MMC | - | - | - | 15 | - | 3 | LQFP 64 10x10x1.4 mm | Arm Cortex-M4 | 80 | 1024 | 320 | 50 | 11 | 3
STM32L4A6RGT6TR | Ultra-low-power with FPU Arm Cortex-M4 MCU 80 MHz with 1 Mbyte of Flash memory, USB OTG, LCD, AES-256, DFSDM | Active | 3 | 6 | 2 | 2 | 9 | 6 | 3 | 64 | 3 | 3 | Single-precision FPU | - | - | - | DFSDM, Parallel camera interface, SAI, SD/MMC | - | - | - | 16 | - | 3 | LQFP 64 10x10x1.4 mm | Arm Cortex-M4 | 80 | 1024 | 320 | 52 | 11 | 3
STM32L4A6RGT7 | Ultra-low-power with FPU Arm Cortex-M4 MCU 80 MHz with 1 Mbyte of Flash memory, USB OTG, LCD, AES-256, DFSDM | Active | 3 | 6 | 2 | 2 | 9 | 6 | 3 | 64 | 3 | 3 | Single-precision FPU | - | - | - | DFSDM, Parallel camera interface, SAI, SD/MMC | - | - | - | 16 | - | 3 | LQFP 64 10x10x1.4 mm | Arm Cortex-M4 | 80 | 1024 | 320 | 52 | 11 | 3
STM32L4A6RGT6 | Ultra-low-power with FPU Arm Cortex-M4 MCU 80 MHz with 1 Mbyte of Flash memory, USB OTG, LCD, AES-256, DFSDM | Active | 3 | 6 | 2 | 2 | 9 | 6 | 3 | 64 | 3 | 3 | Single-precision FPU | - | - | - | DFSDM, Parallel camera interface, SAI, SD/MMC | - | - | - | 16 | - | 3 | LQFP 64 10x10x1.4 mm | Arm Cortex-M4 | 80 | 1024 | 320 | 52 | 11 | 3
STM32L4A6RGT7TR | Ultra-low-power with FPU Arm Cortex-M4 MCU 80 MHz with 1 Mbyte of Flash memory, USB OTG, LCD, AES-256, DFSDM | Active | 3 | 6 | 2 | 2 | 9 | 6 | 3 | 64 | 3 | 3 | Single-precision FPU | - | - | - | DFSDM, Parallel camera interface, SAI, SD/MMC | - | - | - | 16 | - | 3 | LQFP 64 10x10x1.4 mm | Arm Cortex-M4 | 80 | 1024 | 320 | 52 | 11 | 3
STM32L496RGT6TR | Ultra-low-power with FPU Arm Cortex-M4 MCU 80 MHz with 1 Mbyte of Flash memory, USB OTG, LCD, DFSDM | Active | 3 | 6 | 2 | 2 | 9 | 6 | 3 | 64 | - | - | Single-precision FPU | - | - | - | DFSDM, Parallel camera interface, SAI, SD/MMC | - | - | - | 16 | - | 3 | LQFP 64 10x10x1.4 mm | Arm Cortex-M4 | 80 | 1024 | 320 | 52 | 11 | 3
STM32L496RGT3 | Ultra-low-power with FPU Arm Cortex-M4 MCU 80 MHz with 1 Mbyte of Flash memory, USB OTG, LCD, DFSDM | Active | 3 | 6 | 2 | 2 | 9 | 6 | 3 | 64 | - | - | Single-precision FPU | - | - | - | DFSDM, Parallel camera interface, SAI, SD/MMC | - | - | - | 16 | - | 3 | LQFP 64 10x10x1.4 mm | Arm Cortex-M4 | 80 | 1024 | 320 | 52 | 11 | 3
STM32L496RGT6P | Ultra-low-power with FPU Arm Cortex-M4 MCU 80 MHz with 1 Mbyte of Flash memory, USB OTG, LCD, DFSDM | Active | 3 | 6 | 2 | 2 | 9 | 6 | 3 | 64 | - | - | Single-precision FPU | - | - | - | DFSDM, Parallel camera interface, SAI, SD/MMC | - | - | - | 15 | - | 3 | LQFP 64 10x10x1.4 mm | Arm Cortex-M4 | 80 | 1024 | 320 | 50 | 11 | 3
STM32L496RGT3TR | Ultra-low-power with FPU Arm Cortex-M4 MCU 80 MHz with 1 Mbyte of Flash memory, USB OTG, LCD, DFSDM | Active | 3 | 6 | 2 | 2 | 9 | 6 | 3 | 64 | - | - | Single-precision FPU | - | - | - | DFSDM, Parallel camera interface, SAI, SD/MMC | - | - | - | 16 | - | 3 | LQFP 64 10x10x1.4 mm | Arm Cortex-M4 | 80 | 1024 | 320 | 52 | 11 | 3
STM32L496RGT6 | Ultra-low-power with FPU Arm Cortex-M4 MCU 80 MHz with 1 Mbyte of Flash memory, USB OTG, LCD, DFSDM | Active | 3 | 6 | 2 | 2 | 9 | 6 | 3 | 64 | - | - | Single-precision FPU | - | - | - | DFSDM, Parallel camera interface, SAI, SD/MMC | - | - | - | 16 | - | 3 | LQFP 64 10x10x1.4 mm | Arm Cortex-M4 | 80 | 1024 | 320 | 52 | 11 | 3
STM32F423RHT6TR | High-performance access line, Arm Cortex-M4 core with DSP and FPU, 1, 5 MByte of Flash memory, 100 MHz CPU, ART Accelerator, DFSDM, AES | Active | 4 | 7 | 3 | 2 | 12 | 9 | 5 | 64 | 4 | 3 | - | - | - | - | DFSDM, SAI, SD/MMC | - | - | - | 16 | - | 1 | LQFP 64 10x10x1.4 mm | Arm Cortex-M4 | 100 | 1536 | 320 | 50 | 14 | 1
STM32F423RHT6 | High-performance access line, Arm Cortex-M4 core with DSP and FPU, 1, 5 MByte of Flash memory, 100 MHz CPU, ART Accelerator, DFSDM, AES | Active | 4 | 7 | 3 | 2 | 12 | 9 | 5 | 64 | 4 | 3 | - | - | - | - | DFSDM, SAI, SD/MMC | - | - | - | 16 | - | 1 | LQFP 64 10x10x1.4 mm | Arm Cortex-M4 | 100 | 1536 | 320 | 50 | 14 | 1
STM32F413RHT6TR | High-performance access line, Arm Cortex-M4 core with DSP and FPU, 1, 5 MByte of Flash memory, 100 MHz CPU, ART Accelerator, DFSDM | Active | 4 | 7 | 3 | 2 | 12 | 9 | 5 | 64 | 4 | 3 | - | - | - | - | DFSDM, SAI, SD/MMC | - | - | - | 16 | - | 1 | LQFP 64 10x10x1.4 mm | Arm Cortex-M4 | 100 | 1536 | 320 | 50 | 14 | 1
STM32F413RHT6 | High-performance access line, Arm Cortex-M4 core with DSP and FPU, 1, 5 MByte of Flash memory, 100 MHz CPU, ART Accelerator, DFSDM | Active | 4 | 7 | 3 | 2 | 12 | 9 | 5 | 64 | 4 | 3 | - | - | - | - | DFSDM, SAI, SD/MMC | - | - | - | 16 | - | 1 | LQFP 64 10x10x1.4 mm | Arm Cortex-M4 | 100 | 1536 | 320 | 50 | 14 | 1
STM32F413RHT3 | High-performance access line, Arm Cortex-M4 core with DSP and FPU, 1, 5 MByte of Flash memory, 100 MHz CPU, ART Accelerator, DFSDM | Active | 4 | 7 | 3 | 2 | 12 | 9 | 5 | 64 | 4 | 3 | - | - | - | - | DFSDM, SAI, SD/MMC | - | - | - | 16 | - | 1 | LQFP 64 10x10x1.4 mm | Arm Cortex-M4 | 100 | 1536 | 320 | 50 | 14 | 1
STM32F413RGT6 | High-performance access line, Arm Cortex-M4 core with DSP and FPU, 1 MByte of Flash memory, 100 MHz CPU, ART Accelerator, DFSDM | Active | 4 | 7 | 3 | 2 | 12 | 9 | 5 | 64 | 4 | 3 | - | - | - | - | DFSDM, SAI, SD/MMC | - | - | - | 16 | - | 1 | LQFP 64 10x10x1.4 mm | Arm Cortex-M4 | 100 | 1024 | 320 | 50 | 14 | 1
STM32F413RGT6TR | High-performance access line, Arm Cortex-M4 core with DSP and FPU, 1 MByte of Flash memory, 100 MHz CPU, ART Accelerator, DFSDM | Active | 4 | 7 | 3 | 2 | 12 | 9 | 5 | 64 | 4 | 3 | - | - | - | - | DFSDM, SAI, SD/MMC | - | - | - | 16 | - | 1 | LQFP 64 10x10x1.4 mm | Arm Cortex-M4 | 100 | 1024 | 320 | 50 | 14 | 1
STM32H7A3RIT6 | High-performance and DSP with DP-FPU, Arm Cortex-M7 MCU with 2MBytes of Flash memory, 1376 KB SRAM, 280 MHz CPU, L1 cache, graphic accelerations, extenal memory interfaces and large set of peripherals | Active | - | 1 | - | - | - | - | - | 64 | 3 | 3 | - | - | - | - | DFSDM, HDMI CEC, Parallel camera interface, S/PDIF, SAI, SD/MMC | - | - | - | - | - | - | LQFP 64 10x10x1.4 mm | Arm Cortex-M7 | 280 | 2048 | 1184 | 49 | - | -
STM32H7A3RIT6TR | High-performance and DSP with DP-FPU, Arm Cortex-M7 MCU with 2MBytes of Flash memory, 1376 KB SRAM, 280 MHz CPU, L1 cache, graphic accelerations, extenal memory interfaces and large set of peripherals | Active | - | 1 | - | - | - | - | - | 64 | 3 | 3 | - | - | - | - | DFSDM, HDMI CEC, Parallel camera interface, S/PDIF, SAI, SD/MMC | - | - | - | - | - | - | LQFP 64 10x10x1.4 mm | Arm Cortex-M7 | 280 | 2048 | 1184 | 49 | - | -
STM32H7A3RGT6 | High-performance and DSP with DP-FPU, Arm Cortex-M7 MCU with 1MBytes of Flash memory, 1376 KB SRAM, 280 MHz CPU, L1 cache, graphic accelerations, extenal memory interfaces and large set of peripherals | Active | - | 1 | - | - | - | - | - | 64 | 3 | 3 | - | - | - | - | DFSDM, HDMI CEC, Parallel camera interface, S/PDIF, SAI, SD/MMC | - | - | - | - | - | - | LQFP 64 10x10x1.4 mm | Arm Cortex-M7 | 280 | 1024 | 1184 | 49 | - | -
STM32H7B3RIT6 | High-performance and DSP with DP-FPU, Arm Cortex-M7 MCU with 2MBytes of Flash memory, 1376 KB SRAM, 280 MHz CPU, L1 cache, graphic accelerations, extenal memory interfaces and large set of peripherals | Active | - | 1 | - | - | - | - | - | 64 | 3 | 3 | - | - | - | - | DFSDM, HDMI CEC, Parallel camera interface, S/PDIF, SAI, SD/MMC | - | - | - | - | - | - | LQFP 64 10x10x1.4 mm | Arm Cortex-M7 | 280 | 2048 | 1184 | 49 | - | -
STM32H573RIT6 | High-performance, Arm Cortex-M33 with TrustZone, MCU with 2-Mbyte Flash, 640-Kbyte RAM, 250 MHz CPU | Active | 5 | 12 | 6 | 2 | 16 | 11 | 6 | 64 | 5 | 4 | Single-precision FPU | - | - | 2 | Ethenet, Parallel camera interface, SAI, SD/MMC | - | - | - | 16 | - | 2 | LQFP 64 10x10x1.4 mm | Arm Cortex-M33 | 250 | 2048 | 640 | 53 | 18 | 2
STM32H563RGT6 | High-performance, Arm Cortex-M33 with TrustZone, MCU with 1-Mbyte Flash, 640-Kbyte RAM, 250 MHz CPU | Active | 5 | 12 | 6 | 2 | 16 | 9 | 4 | 64 | 5 | 4 | Single-precision FPU | - | - | 2 | Ethenet, Parallel camera interface, SAI, SD/MMC | - | - | - | 16 | - | 2 | LQFP 64 10x10x1.4 mm | Arm Cortex-M33 | 250 | 1024 | 640 | 53 | 18 | 2
STM32H563RIT6 | High-performance, Arm Cortex-M33 with TrustZone, MCU with 2-MByte Flash, 640-Kbyte RAM, 250 MHz CPU | Active | 5 | 13 | 7 | 2 | 20 | 9 | 4 | 64 | 5 | 4 | Single-precision FPU | - | - | 2 | Ethenet, Parallel camera interface, SAI, SD/MMC | - | - | - | 16 | - | 2 | LQFP 64 10x10x1.4 mm | Arm Cortex-M33 | 250 | 2048 | 640 | - | 22 | 2
STM32H563RIT7 | High-performance, Arm Cortex-M33 with TrustZone, MCU with 2-MByte Flash, 640-Kbyte RAM, 250 MHz CPU | Active | 5 | 13 | 7 | 2 | 20 | 9 | 4 | 64 | 5 | 4 | Single-precision FPU | - | - | 2 | Ethenet, Parallel camera interface, SAI, SD/MMC | - | - | - | 16 | - | 2 | LQFP 64 10x10x1.4 mm | Arm Cortex-M33 | 250 | 2048 | 640 | - | 22 | 2
STM32H562RGT6 | High-performance, Arm Cortex-M33 with TrustZone, MCU with 1-MByte Flash, 640-Kbyte RAM, 250 MHz CPU | Active | 5 | 12 | 6 | 2 | 16 | 9 | 4 | 64 | 5 | 4 | Single-precision FPU | - | - | 2 | Parallel camera interface, SAI, SD/MMC | - | - | - | 16 | - | 2 | LQFP 64 10x10x1.4 mm | Arm Cortex-M33 | 250 | 1024 | 640 | 53 | 18 | 2
STM32H562RGT6TR | High-performance, Arm Cortex-M33 with TrustZone, MCU with 1-MByte Flash, 640-Kbyte RAM, 250 MHz CPU | Active | 5 | 12 | 6 | 2 | 16 | 9 | 4 | 64 | 5 | 4 | Single-precision FPU | - | - | 2 | Parallel camera interface, SAI, SD/MMC | - | - | - | 16 | - | 2 | LQFP 64 10x10x1.4 mm | Arm Cortex-M33 | 250 | 1024 | 640 | 53 | 18 | 2
STM32H562RIT6 | High-performance, Arm Cortex-M33 with TrustZone, MCU with 2-Mbyte Flash, 640-Kbyte RAM, 250 MHz CPU | Active | 5 | 12 | 6 | 2 | 16 | 9 | 4 | 64 | 5 | 4 | Single-precision FPU | - | - | 2 | Parallel camera interface, SAI, SD/MMC | - | - | - | 16 | - | 2 | LQFP 64 10x10x1.4 mm | Arm Cortex-M33 | 250 | 2048 | 640 | 53 | 18 | 2
STM32WBA62CIU6TR | Ultra-low-power, Arm Cortex-M33 TZ MCU 100 MHz with 2 Mbytes of Flash memory, Bluetooth LE 6.0, 802.15.4, Zigbee, Thread | Active | 2 | 6 | 3 | 1 | 5 | 4 | 2 | 48 | 2 | 2 | Single-precision FPU | - | - | 1 | SAI | - | - | - | 8 | - | 1 | UFQFPN 48 7x7x0.55 mm | Arm Cortex-M33 | 100 | 2048 | 512 | 20 | 6 | 1
STM32WBA62CIU6 | Ultra-low-power, Arm Cortex-M33 TZ MCU 100 MHz with 2 Mbytes of Flash memory, Bluetooth LE 6.0, 802.15.4, Zigbee, Thread | Active | 2 | 6 | 3 | 1 | 5 | 4 | 2 | 48 | 2 | 2 | Single-precision FPU | - | - | 1 | SAI | - | - | - | 8 | - | 1 | UFQFPN 48 7x7x0.55 mm | Arm Cortex-M33 | 100 | 2048 | 512 | 20 | 6 | 1
STM32WBA64CIU7 | Ultra-low-power, Arm Cortex-M33 TZ MCU 100 MHz with 2 Mbytes of Flash memory, Bluetooth LE 6.0, 802.15.4, Zigbee, Thread | Active | 2 | 6 | 3 | 1 | 5 | 4 | 2 | 48 | 2 | 2 | Single-precision FPU | - | - | 1 | SAI | - | - | - | 8 | - | 1 | UFQFPN 48 7x7x0.55 mm | Arm Cortex-M33 | 100 | 2048 | 512 | 20 | 6 | 1
STM32WBA64CIU6 | Ultra-low-power, Arm Cortex-M33 TZ MCU 100 MHz with 2 Mbytes of Flash memory, Bluetooth LE 6.0, 802.15.4, Zigbee, Thread | Active | 2 | 6 | 3 | 1 | 5 | 4 | 2 | 48 | 2 | 2 | Single-precision FPU | - | - | 1 | SAI | - | - | - | 8 | - | 1 | UFQFPN 48 7x7x0.55 mm | Arm Cortex-M33 | 100 | 2048 | 512 | 20 | 6 | 1
STM32WBA65CIU6 | Ultra-low-power, Arm Cortex-M33 TZ MCU 100 MHz with 2 Mbytes of Flash memory, Bluetooth LE 6.0, 802.15.4, Zigbee, Thread | Active | 2 | 6 | 3 | 1 | 5 | 4 | 2 | 48 | 2 | 2 | Single-precision FPU | - | - | 1 | SAI | - | - | - | 8 | - | 1 | UFQFPN 48 7x7x0.55 mm | Arm Cortex-M33 | 100 | 2048 | 512 | 20 | 6 | 1
STM32WBA65CIU7 | Ultra-low-power, Arm Cortex-M33 TZ MCU 100 MHz with 2 Mbytes of Flash memory, Bluetooth LE 6.0, 802.15.4, Zigbee, Thread | Active | 2 | 6 | 3 | 1 | 5 | 4 | 2 | 48 | 2 | 2 | Single-precision FPU | - | - | 1 | SAI | - | - | - | 8 | - | 1 | UFQFPN 48 7x7x0.55 mm | Arm Cortex-M33 | 100 | 2048 | 512 | 20 | 6 | 1
STM32WBA63CIU7 | Ultra-low-power, Arm Cortex-M33 TZ MCU 100 MHz with 2 Mbytes of Flash memory, Bluetooth LE 6.0, 802.15.4, Zigbee, Thread | Active | 2 | 6 | 3 | 1 | 5 | 4 | 2 | 48 | 2 | 2 | Single-precision FPU | - | - | 1 | SAI | - | - | - | 8 | - | 1 | UFQFPN 48 7x7x0.55 mm | Arm Cortex-M33 | 100 | 2048 | 512 | 20 | 6 | 1
STM32WBA63CIU6 | Ultra-low-power, Arm Cortex-M33 TZ MCU 100 MHz with 2 Mbytes of Flash memory, Bluetooth LE 6.0, 802.15.4, Zigbee, Thread | Active | 2 | 6 | 3 | 1 | 5 | 4 | 2 | 48 | 2 | 2 | Single-precision FPU | - | - | 1 | SAI | - | - | - | 8 | - | 1 | UFQFPN 48 7x7x0.55 mm | Arm Cortex-M33 | 100 | 2048 | 512 | 20 | 6 | 1
STM32WBA63CIU6TR | Ultra-low-power, Arm Cortex-M33 TZ MCU 100 MHz with 2 Mbytes of Flash memory, Bluetooth LE 6.0, 802.15.4, Zigbee, Thread | Active | 2 | 6 | 3 | 1 | 5 | 4 | 2 | 48 | 2 | 2 | Single-precision FPU | - | - | 1 | SAI | - | - | - | 8 | - | 1 | UFQFPN 48 7x7x0.55 mm | Arm Cortex-M33 | 100 | 2048 | 512 | 20 | 6 | 1
STM32L4Q5CGT6 | Ultra-low-power with FPU Arm Cortex-M4 MCU 120 MHz with 1024 kbytes of Flash memory, USB OTG, DFSDM, CHROM-ART, AES, PKA | Active | - | 1 | - | 2 | 11 | - | - | 48 | 4 | 4 | Single-precision FPU | - | - | - | DFSDM, SAI | - | - | - | - | - | 2 | LQFP 48 7x7x1.4 mm | Arm Cortex-M4 | 120 | 1024 | 320 | 38 | 13 | 2
STM32L4Q5CGT6P | Ultra-low-power with FPU Arm Cortex-M4 MCU 120 MHz with 1024 kbytes of Flash memory, USB OTG, DFSDM, CHROM-ART, AES, PKA | Active | - | 1 | - | 2 | 11 | - | - | 48 | 4 | 4 | Single-precision FPU | - | - | - | DFSDM, SAI | - | - | - | - | - | 2 | LQFP 48 7x7x1.4 mm | Arm Cortex-M4 | 120 | 1024 | 320 | - | 13 | 2
STM32L4Q5CGU6 | Ultra-low-power with FPU Arm Cortex-M4 MCU 120 MHz with 1024 kbytes of Flash memory, USB OTG, DFSDM, CHROM-ART, AES, PKA | Active | - | 1 | - | 2 | 11 | - | - | 48 | 4 | 4 | Single-precision FPU | - | - | - | DFSDM, SAI | - | - | - | - | - | 2 | UFQFPN 48 7x7x0.55 mm | Arm Cortex-M4 | 120 | 1024 | 320 | 38 | 13 | 2
STM32L4Q5CGU6P | Ultra-low-power with FPU Arm Cortex-M4 MCU 120 MHz with 1024 kbytes of Flash memory, USB OTG, DFSDM, CHROM-ART, AES, PKA | Active | - | 1 | - | 2 | 11 | - | - | 48 | 4 | 4 | Single-precision FPU | - | - | - | DFSDM, SAI | - | - | - | - | - | 2 | UFQFPN 48 7x7x0.55 mm | Arm Cortex-M4 | 120 | 1024 | 320 | - | 13 | 2
STM32L4P5CGT6 | Ultra-low-power with FPU Arm Cortex-M4 MCU 120 MHz with 1024 kbytes of Flash memory, USB OTG, DFSDM, CHROM-ART | Active | - | 1 | - | 2 | 11 | - | - | 48 | 4 | 4 | Single-precision FPU | - | - | - | DFSDM, SAI | - | - | - | - | - | 2 | LQFP 48 7x7x1.4 mm | Arm Cortex-M4 | 120 | 1024 | 320 | 38 | 13 | 2
STM32L4P5CGU6 | Ultra-low-power with FPU Arm Cortex-M4 MCU 120 MHz with 1024 kbytes of Flash memory, USB OTG, DFSDM, CHROM-ART | Active | - | 1 | - | 2 | 11 | - | - | 48 | 4 | 4 | Single-precision FPU | - | - | - | DFSDM, SAI | - | - | - | - | - | 2 | UFQFPN 48 7x7x0.55 mm | Arm Cortex-M4 | 120 | 1024 | 320 | 38 | 13 | 2
STM32L4P5CGT6P | Ultra-low-power with FPU Arm Cortex-M4 MCU 120 MHz with 1024 kbytes of Flash memory, USB OTG, DFSDM, CHROM-ART | Active | - | 1 | - | 2 | 11 | - | - | 48 | 4 | 4 | Single-precision FPU | - | - | - | DFSDM, SAI | - | - | - | - | - | 2 | LQFP 48 7x7x1.4 mm | Arm Cortex-M4 | 120 | 1024 | 320 | 38 | 13 | 2
STM32L4P5CGU6P | Ultra-low-power with FPU Arm Cortex-M4 MCU 120 MHz with 1024 kbytes of Flash memory, USB OTG, DFSDM, CHROM-ART | Active | - | 1 | - | 2 | 11 | - | - | 48 | 4 | 4 | Single-precision FPU | - | - | - | DFSDM, SAI | - | - | - | - | - | 2 | UFQFPN 48 7x7x0.55 mm | Arm Cortex-M4 | 120 | 1024 | 320 | 38 | 13 | 2
STM32U575CGT6 | Ultra-low-power with FPU Arm Cortex-M33 MCU with TrustZone, 160 MHz with 1 Mbyte of Flash memory | Active | 3 | 6 | 2 | - | - | 6 | 3 | 48 | 4 | 4 | Single-precision FPU | - | - | - | ADF, MDF, Parallel camera interface, SAI, SD/MMC, Vref Buffer | - | - | 11 | 11 | 1 | 1 | LQFP 48 7x7x1.4 mm | Arm Cortex-M33 | 160 | 1024 | 786 | 36 | - | 2
STM32U575CGU3Q | Ultra-low-power with FPU Arm Cortex-M33 MCU with TrustZone, 160 MHz with 1 Mbyte of Flash memory | Active | 3 | 6 | 2 | - | - | 6 | 3 | 48 | 4 | 4 | Single-precision FPU | - | - | - | ADF, MDF, Parallel camera interface, SAI, SD/MMC, Vref Buffer | - | - | 10 | 10 | 1 | 1 | UFQFPN 48 7x7x0.55 mm | Arm Cortex-M33 | 160 | 1024 | 786 | 33 | - | 2
STM32U575CGU3 | Ultra-low-power with FPU Arm Cortex-M33 MCU with TrustZone, 160 MHz with 1 Mbyte of Flash memory | Active | 3 | 6 | 2 | - | - | 6 | 3 | 48 | 4 | 4 | Single-precision FPU | - | - | - | ADF, MDF, Parallel camera interface, SAI, SD/MMC, Vref Buffer | - | - | 11 | 11 | 1 | 1 | UFQFPN 48 7x7x0.55 mm | Arm Cortex-M33 | 160 | 1024 | 786 | 33 | - | 2
STM32U575CGU6Q | Ultra-low-power with FPU Arm Cortex-M33 MCU with TrustZone, 160 MHz with 1 Mbyte of Flash memory | Active | 3 | 6 | 2 | - | - | 6 | 3 | 48 | 4 | 4 | Single-precision FPU | - | - | - | ADF, MDF, Parallel camera interface, SAI, SD/MMC, Vref Buffer | - | - | 10 | 10 | 1 | 1 | UFQFPN 48 7x7x0.55 mm | Arm Cortex-M33 | 160 | 1024 | 786 | 33 | - | 2
STM32U575CGU6 | Ultra-low-power with FPU Arm Cortex-M33 MCU with TrustZone, 160 MHz with 1 Mbyte of Flash memory | Active | 3 | 6 | 2 | - | - | 6 | 3 | 48 | 4 | 4 | Single-precision FPU | - | - | - | ADF, MDF, Parallel camera interface, SAI, SD/MMC, Vref Buffer | - | - | 11 | 11 | 1 | 1 | UFQFPN 48 7x7x0.55 mm | Arm Cortex-M33 | 160 | 1024 | 786 | 33 | - | 2
STM32U575CGU6TR | Ultra-low-power with FPU Arm Cortex-M33 MCU with TrustZone, 160 MHz with 1 Mbyte of Flash memory | Active | 3 | 6 | 2 | - | - | 6 | 3 | 48 | 4 | 4 | Single-precision FPU | - | - | - | ADF, MDF, Parallel camera interface, SAI, SD/MMC, Vref Buffer | - | - | 11 | 11 | 1 | 1 | UFQFPN 48 7x7x0.55 mm | Arm Cortex-M33 | 160 | 1024 | 786 | 33 | - | 2
STM32U575CGT6Q | Ultra-low-power with FPU Arm Cortex-M33 MCU with TrustZone, 160 MHz with 1 Mbyte of Flash memory | Active | 3 | 6 | 2 | - | - | 6 | 3 | 48 | 4 | 4 | Single-precision FPU | - | - | - | ADF, MDF, Parallel camera interface, SAI, SD/MMC, Vref Buffer | - | - | 10 | 10 | 1 | 1 | LQFP 48 7x7x1.4 mm | Arm Cortex-M33 | 160 | 1024 | 786 | 36 | - | 2
STM32U575CIT6Q | Ultra-low-power with FPU Arm Cortex-M33 MCU with TrustZone, 160 MHz with 2 Mbytes of Flash memory | Active | 3 | 5 | 1 | - | - | 6 | 3 | 48 | 4 | 4 | Single-precision FPU | - | - | - | ADF, MDF, Parallel camera interface, SAI | - | - | 10 | 10 | 1 | 1 | LQFP 48 7x7x1.4 mm | Arm Cortex-M33 | 160 | 2048 | 786 | 36 | - | 2
STM32U575CIU6 | Ultra-low-power with FPU Arm Cortex-M33 MCU with TrustZone, 160 MHz with 2 Mbytes of Flash memory | Active | 3 | 5 | 1 | - | - | 6 | 3 | 48 | 4 | 4 | Single-precision FPU | - | - | - | ADF, MDF, Parallel camera interface, SAI | - | - | 11 | 11 | 1 | 1 | UFQFPN 48 7x7x0.55 mm | Arm Cortex-M33 | 160 | 2048 | 786 | 33 | - | 2
STM32U575CIU6Q | Ultra-low-power with FPU Arm Cortex-M33 MCU with TrustZone, 160 MHz with 2 Mbytes of Flash memory | Active | 3 | 5 | 1 | - | - | 6 | 3 | 48 | 4 | 4 | Single-precision FPU | - | - | - | ADF, MDF, Parallel camera interface, SAI | - | - | 10 | 10 | 1 | 1 | UFQFPN 48 7x7x0.55 mm | Arm Cortex-M33 | 160 | 2048 | 786 | 33 | - | 2
STM32U575CIT6 | Ultra-low-power with FPU Arm Cortex-M33 MCU with TrustZone, 160 MHz with 2 Mbytes of Flash memory | Active | 3 | 5 | 1 | - | - | 6 | 3 | 48 | 4 | 4 | Single-precision FPU | - | - | - | ADF, MDF, Parallel camera interface, SAI | - | - | 11 | 11 | 1 | 1 | LQFP 48 7x7x1.4 mm | Arm Cortex-M33 | 160 | 2048 | 786 | 36 | - | 2
STM32U585CIU6Q | Ultra-low-power with FPU Arm Cortex-M33 MCU with TrustZone, 160 MHz with 2 Mbytes of Flash memory | Active | 3 | 5 | 1 | - | - | 6 | 3 | 48 | 4 | 4 | Single-precision FPU | - | - | - | ADF, MDF, Parallel camera interface, SAI | - | - | 10 | 10 | 1 | 1 | UFQFPN 48 7x7x0.55 mm | Arm Cortex-M33 | 160 | 2048 | 786 | 33 | - | 2
STM32U585CIU6TR | Ultra-low-power with FPU Arm Cortex-M33 MCU with TrustZone, 160 MHz with 2 Mbytes of Flash memory | Active | 3 | 5 | 1 | - | - | 6 | 3 | 48 | 4 | 4 | Single-precision FPU | - | - | - | ADF, MDF, Parallel camera interface, SAI | - | - | 11 | 11 | 1 | 1 | UFQFPN 48 7x7x0.55 mm | Arm Cortex-M33 | 160 | 2048 | 786 | 33 | - | 2
STM32U585CIT3TR | Ultra-low-power with FPU Arm Cortex-M33 MCU with TrustZone, 160 MHz with 2 Mbytes of Flash memory | Active | 3 | 5 | 1 | - | - | 6 | 3 | 48 | 4 | 4 | Single-precision FPU | - | - | - | ADF, MDF, Parallel camera interface, SAI | - | - | 11 | 11 | 1 | 1 | LQFP 48 7x7x1.4 mm | Arm Cortex-M33 | 160 | 2048 | 786 | 36 | - | 2
STM32U585CIU3 | Ultra-low-power with FPU Arm Cortex-M33 MCU with TrustZone, 160 MHz with 2 Mbytes of Flash memory | Active | 3 | 5 | 1 | 4 | 11 | 6 | 3 | 48 | 4 | 4 | Single-precision FPU | - | - | 2 | ADF, MDF, Parallel camera interface, SAI | - | - | 11 | 11 | 1 | 1 | UFQFPN 48 7x7x0.55 mm | Arm Cortex-M33 | 160 | 2048 | 786 | 33 | 15 | 2
STM32U585CIT6Q | Ultra-low-power with FPU Arm Cortex-M33 MCU with TrustZone, 160 MHz with 2 Mbytes of Flash memory | Active | 3 | 5 | 1 | - | - | 6 | 3 | 48 | 4 | 4 | Single-precision FPU | - | - | - | ADF, MDF, Parallel camera interface, SAI | - | - | 10 | 10 | 1 | 1 | LQFP 48 7x7x1.4 mm | Arm Cortex-M33 | 160 | 2048 | 786 | 36 | - | 2
STM32U585CIU3Q | Ultra-low-power with FPU Arm Cortex-M33 MCU with TrustZone, 160 MHz with 2 Mbytes of Flash memory | Active | 3 | 5 | 1 | - | - | 6 | 3 | 48 | 4 | 4 | Single-precision FPU | - | - | - | ADF, MDF, Parallel camera interface, SAI | - | - | 10 | 10 | 1 | 1 | UFQFPN 48 7x7x0.55 mm | Arm Cortex-M33 | 160 | 2048 | 786 | 33 | - | 2
STM32U585CIT3 | Ultra-low-power with FPU Arm Cortex-M33 MCU with TrustZone, 160 MHz with 2 Mbytes of Flash memory | Active | 3 | 5 | 1 | - | - | 6 | 3 | 48 | 4 | 4 | Single-precision FPU | - | - | - | ADF, MDF, Parallel camera interface, SAI | - | - | 11 | 11 | 1 | 1 | LQFP 48 7x7x1.4 mm | Arm Cortex-M33 | 160 | 2048 | 786 | 36 | - | 2
STM32U585CIU6 | Ultra-low-power with FPU Arm Cortex-M33 MCU with TrustZone, 160 MHz with 2 Mbytes of Flash memory | Active | 3 | 5 | 1 | - | - | 6 | 3 | 48 | 4 | 4 | Single-precision FPU | - | - | - | ADF, MDF, Parallel camera interface, SAI | - | - | 11 | 11 | 1 | 1 | UFQFPN 48 7x7x0.55 mm | Arm Cortex-M33 | 160 | 2048 | 786 | 33 | - | 2
STM32U585CIT6 | Ultra-low-power with FPU Arm Cortex-M33 MCU with TrustZone, 160 MHz with 2 Mbytes of Flash memory | Active | 3 | 5 | 1 | - | - | 6 | 3 | 48 | 4 | 4 | Single-precision FPU | - | - | - | ADF, MDF, Parallel camera interface, SAI | - | - | 11 | 11 | 1 | 1 | LQFP 48 7x7x1.4 mm | Arm Cortex-M33 | 160 | 2048 | 786 | 36 | - | 2
STM32F413CHU6 | High-performance access line, Arm Cortex-M4 core with DSP and FPU, 1, 5 MByte of Flash memory, 100 MHz CPU, ART Accelerator, DFSDM | Active | 3 | 6 | 3 | 2 | 12 | 8 | 5 | 48 | 4 | 3 | - | - | - | - | DFSDM, SAI, SD/MMC | - | - | - | 10 | - | 1 | UFQFPN 48 7x7x0.55 mm | Arm Cortex-M4 | 100 | 1536 | 320 | 36 | 14 | 1
STM32F413CHU3 | High-performance access line, Arm Cortex-M4 core with DSP and FPU, 1, 5 MByte of Flash memory, 100 MHz CPU, ART Accelerator, DFSDM | Active | 3 | 6 | 3 | 2 | 12 | 8 | 5 | 48 | 4 | 3 | - | - | - | - | DFSDM, SAI, SD/MMC | - | - | - | 10 | - | 1 | UFQFPN 48 7x7x0.55 mm | Arm Cortex-M4 | 100 | 1536 | 320 | 36 | 14 | 1
STM32F413CHU3TR | High-performance access line, Arm Cortex-M4 core with DSP and FPU, 1, 5 MByte of Flash memory, 100 MHz CPU, ART Accelerator, DFSDM | Active | 3 | 6 | 3 | 2 | 12 | 8 | 5 | 48 | 4 | 3 | - | - | - | - | DFSDM, SAI, SD/MMC | - | - | - | 10 | - | 1 | UFQFPN 48 7x7x0.55 mm | Arm Cortex-M4 | 100 | 1536 | 320 | 36 | 14 | 1
STM32F413CHU6TR | High-performance access line, Arm Cortex-M4 core with DSP and FPU, 1, 5 MByte of Flash memory, 100 MHz CPU, ART Accelerator, DFSDM | Active | 3 | 6 | 3 | 2 | 12 | 8 | 5 | 48 | 4 | 3 | - | - | - | - | DFSDM, SAI, SD/MMC | - | - | - | 10 | - | 1 | UFQFPN 48 7x7x0.55 mm | Arm Cortex-M4 | 100 | 1536 | 320 | 36 | 14 | 1
STM32F423CHU6 | High-performance access line, Arm Cortex-M4 core with DSP and FPU, 1, 5 MByte of Flash memory, 100 MHz CPU, ART Accelerator, DFSDM, AES | Active | 3 | 6 | 3 | 2 | 12 | 8 | 5 | 48 | 4 | 3 | - | - | - | - | DFSDM, SAI, SD/MMC | - | - | - | 10 | - | 1 | UFQFPN 48 7x7x0.55 mm | Arm Cortex-M4 | 100 | 1536 | 320 | 36 | 14 | 1
STM32F413CGU6 | High-performance access line, Arm Cortex-M4 core with DSP and FPU, 1 MByte of Flash memory, 100 MHz CPU, ART Accelerator, DFSDM | Active | 3 | 6 | 3 | 2 | 12 | 8 | 5 | 48 | 4 | 3 | - | - | - | - | DFSDM, SAI, SD/MMC | - | - | - | 10 | - | 1 | UFQFPN 48 7x7x0.55 mm | Arm Cortex-M4 | 100 | 1024 | 320 | 36 | 14 | 1